## Solid ARB Spring Rate-Frt Roll
| 500,000 x D4 |  |  | ARB Spring Rate
| K (lbs/in) = --------------------------------------------- |  | = | 1022.5654 | lb/in
| (0.4244 x A2 x B) + (0.2264 x C3) |  |  | Solid ARB - Front Roll Condition
| B |  |  |  |  | Inputs (inches)
| A | C
A - Length of end perpendicular to B (torque arm - inches) | [5 empty] | 8.9
B - Length of center section (inches) | [5 empty] | 34.9
C - Length of end (inches) | [5 empty] | 10.66
D - Diameter bar (inches) | [5 empty] | 1.103
Source: http://forums.nasioc.com/forums/showthread.php?t=1279944

## Solid ARB Spring Rate-Frt Bump
| 500,000 x D4 |  |  | ARB Spring Rate
| K (lbs/in) = --------------------------------------------- |  | = | 511.2827 | lb/in
| (0.4244 x A2 x B) + (0.2264 x C3) |  |  | Solid ARB - Front One Wheel Bump
| B |  |  |  |  | Inputs (inches)
| A | C
A - Length of end perpendicular to B (torque arm - inches) | [5 empty] | 8.9
B - Length of center section (inches) | [5 empty] | 34.9
C - Length of end (inches) | [5 empty] | 10.66
D - Diameter bar (inches) | [5 empty] | 1.103
Source: http://forums.nasioc.com/forums/showthread.php?t=1279944

## Tubular vs. Solid ARB-Frt
Tubular vs. Solid ARB - Front
Input |  | Tubular |  |  |  | Solid
Output
Conversion
OD |  | ID |  | Wall Thickness |  | Result
mm | in | mm | in | mm | in | mm | in
30 | 1.1811 | 21 | 0.82677 | 4.5 | 0.17717 | 28.0098 | 1.1027
29.9974 | 1.181 | 21.0058 | 0.827 | 4.4958 | 0.177 | 28.0042 | 1.1025
Note on A7: User: Input Tubular Outside Diameter (mm)
Note on B8: User: Input Tubular Outside Diameter (inches)
Note on E7: User: Input Tubular Wall Thickness (mm)
Note on F8: User: Input Tubular Wall Thickness (inches)

## Solid ARB Spring Rate-RR Roll
| 500,000 x D4 |  |  | ARB Spring Rate
| K (lbs/in) = --------------------------------------------- |  | = | 495.2616 | lb/in
| (0.4244 x A2 x B) + (0.2264 x C3) |  |  | Solid ARB - Rear Roll Condition
| B |  |  |  |  | Inputs (inches)
| A | C
A - Length of end perpendicular to B (torque arm - inches) | [5 empty] | 8.51
B - Length of center section (inches) | [5 empty] | 32.28
C - Length of end (inches) | [5 empty] | 8.59
D - Diameter bar (inches) | [5 empty] | 0.866
Source: http://forums.nasioc.com/forums/showthread.php?t=1279944

## Solid ARB Spring Rate-RR Bump
| 500,000 x D4 |  |  | ARB Spring Rate
| K (lbs/in) = --------------------------------------------- |  | = | 247.6308 | lb/in
| (0.4244 x A2 x B) + (0.2264 x C3) |  |  | Solid ARB - Rear One Wheel Bump
| B |  |  |  |  | Inputs (inches)
| A | C
A - Length of end perpendicular to B (torque arm - inches) | [5 empty] | 8.51
B - Length of center section (inches) | [5 empty] | 32.28
C - Length of end (inches) | [5 empty] | 8.59
D - Diameter bar (inches) | [5 empty] | 0.866
Source: http://forums.nasioc.com/forums/showthread.php?t=1279944

## Tubular vs. Solid ARB-RR
Tubular vs. Solid ARB - Rear
Input |  | Tubular |  |  |  | Solid
Output
Conversion
OD |  | ID |  | Wall Thickness |  | Result
mm | in | mm | in | mm | in | mm | in
23.6 | 0.92913 | 16.6 | 0.65354 | 3.5 | 0.1378 | 22.0004 | 0.86616
23.5966 | 0.929 | 16.5862 | 0.653 | 3.5052 | 0.138 | 22.0021 | 0.86622
Note on A7: User: Input Tubular Outside Diameter (mm)
Note on B8: User: Input Tubular Outside Diameter (inches)
Note on E7: User: Input Tubular Wall Thickness (mm)
Note on F8: User: Input Tubular Wall Thickness (inches)